## Start
Maximum allowable Ug-value
of glazing
Tools from PINPOINT
www.pinpoint-online.ch
E_Version 1.0 / 2010
Short description
Computation of the maximum allowable Ug-value of glazing dependent on its height h and the external temperature θe for the prevention of a radiation deficit - “sensation of draught”.
See PINPOINT, pages 32 - 35
Navigation via registertabs at the bottom! | ISBN: 978-3-0346-0120-7
www.birkhauser.ch
www.vdf.ethz.ch

## Tool
Maximum allowable Ug-value of glazing
Glazing height h | Temperature of | Temperature of | Internal heat | Flow speed of
| ambient air | external air | transfer coefficient | boundary layer
x | qi | qe | hi | v
[m] | [°C] | [°C] | [m2K/W] | [m/s]
2.5 | 20 | -2 | 8 | 0.25
Ug,max = |  | v2 • T • hi / (0.292 • g • DT • x) = | 0.89496 | [W/m2K]
g: Gravitational constant |  | [m/s] | T: 273 + (qi + qe)/2 [K]
Dq ambient air to inner glazing surface |  | Dq = | 2.4611 | [°C]
Internal surface temperature |  | qsi = | 17.5389 | [°C]

## Print version
WWW.PINPOINT-ONLINE.CH
Compiled by:
On behalf of:
Project:
Maximum allowable Ug-value of glazing
Glazing height h | Temperature of |  | Temperature of | Internal heat | Flow speed of
| ambient air |  | external air | transfer coefficient | boundary layer
x | qi |  | qe | hi | v
[m] |  | [°C] | [°C] | [m2K/W] | [m/s]
2.5 |  | 20 | -2 | 8 | 0.25
Ug,max = |  |  | v2 T hi/(0.292 g DT x) = | 0.89496 | [W/m2K]
g: Gravitational constant |  |  | T: 273 + (qi + qe)/2 [K]
Internal surface temperature |  |  | qsi = | 17.5389 | [°C]
2026-07-28 |  |  |  |  | www.pinpoint-online.ch

## Diagram allowable Ug-value
External air temperatures

## Instructions
Maximum allowable Ug – value of glazing
See PINPOINT, pages 32 - 35
Short description
Computation of the maximum allowable Ug-value of glazing dependent on its height h and the external temperature θe der Verglasungshöhe for the prevention of radiation deficit “sensation of draught”.
Input
External air temperature
Ambient temperature
Glazing height hg
Internal heat transfer coefficient hi
Maximum flow speed vmax of the boundary layer
Computation
Maximum Ug- value of a glazing in order to maintain the comfort condition .
Remarks
Boundary layer:
Sliding air layer caused by a temperature difference between air and a surface, especially in front of glazed openings.
Ambient air is cooled down by conduction, and sinks. Thickness of boundary layers approx. 0.2 m
Falling speed of the boundary layer should be less than v < 0.3 m/s to maintain the comfort level.
v > 0.3 m/s felt as uncomfortable
Navigation via registertabs at the bottom!

## Original (hidden)
[8 empty] | Fallhöhe | UWert
[7 empty] | Einzelfall | 2.5 | 0.89496
Kaltluftabfall
|  |  | h-i= | 8 | W/m2K
v= | 0.25 | m/s | q-i= | 20 | °C
| theta-a= | [7 empty] | theta-a=
| 5 | 0 | -5 | -10 | -15 | -20 | °C |  | 1 | 2 | 3 | 4 | 5 | 6 | 8 | 10 | 12
0.5 | 6.6445 | 4.9397 | 3.9169 | 3.235 | 2.7479 | 2.3826 |  | 0.5 | 0.069809 | 0.09864 | 0.12071 | 0.13926 | 0.15557 | 0.17027 | 0.19628 | 0.21908 | 0.23959
0.8 | 4.1528 | 3.0873 | 2.4481 | 2.0219 | 1.7174 | 1.4891 |  | 0.8 | 0.088302 | 0.12477 | 0.15268 | 0.17615 | 0.19678 | 0.21538 | 0.24828 | 0.27712 | 0.30306
1 | 3.3223 | 2.4699 | 1.9584 | 1.6175 | 1.374 | 1.1913 |  | 1 | 0.098724 | 0.1395 | 0.1707 | 0.19695 | 0.22001 | 0.2408 | 0.27758 | 0.30983 | 0.33883
1.25 | 2.6578 | 1.9759 | 1.5668 | 1.294 | 1.0992 | 0.95304 |  | 1.25 | 0.11038 | 0.15596 | 0.19085 | 0.22019 | 0.24597 | 0.26922 | 0.31035 | 0.3464 | 0.37882
1.5 | 2.2148 | 1.6466 | 1.3056 | 1.0783 | 0.91597 | 0.7942 |  | 1.5 | 0.12091 | 0.17085 | 0.20907 | 0.24121 | 0.26945 | 0.29492 | 0.33997 | 0.37946 | 0.41498
1.75 | 1.8984 | 1.4114 | 1.1191 | 0.92428 | 0.78512 | 0.68074 |  | 1.75 | 0.1306 | 0.18454 | 0.22582 | 0.26054 | 0.29104 | 0.31855 | 0.36721 | 0.40986 | 0.44823
2 | 1.6611 | 1.2349 | 0.97922 | 0.80875 | 0.68698 | 0.59565 |  | 2 | 0.13962 | 0.19728 | 0.24141 | 0.27852 | 0.31114 | 0.34054 | 0.39256 | 0.43816 | 0.47918
2.25 | 1.4766 | 1.0977 | 0.87042 | 0.71888 | 0.61065 | 0.52947 |  | 2.25 | 0.14809 | 0.20925 | 0.25606 | 0.29542 | 0.33001 | 0.3612 | 0.41638 | 0.46474 | 0.50825
2.5 | 1.3289 | 0.98795 | 0.78338 | 0.647 | 0.54958 | 0.47652 |  | 2.5 | 0.1561 | 0.22057 | 0.26991 | 0.3114 | 0.34786 | 0.38074 | 0.4389 | 0.48988 | 0.53574
2.75 | 1.2081 | 0.89814 | 0.71216 | 0.58818 | 0.49962 | 0.4332 |  | 2.75 | 0.16372 | 0.23133 | 0.28308 | 0.3266 | 0.36484 | 0.39932 | 0.46032 | 0.51379 | 0.56189
3 | 1.1074 | 0.82329 | 0.65281 | 0.53916 | 0.45798 | 0.3971 |  | 3 | 0.171 | 0.24162 | 0.29567 | 0.34112 | 0.38106 | 0.41708 | 0.48079 | 0.53664 | 0.58687
3.5 | 0.94922 | 0.70568 | 0.55956 | 0.46214 | 0.39256 | 0.34037 |  | 3.5 | 0.1847 | 0.26098 | 0.31936 | 0.36845 | 0.41159 | 0.4505 | 0.51931 | 0.57963 | 0.63389
4 | 0.83056 | 0.61747 | 0.48961 | 0.40437 | 0.34349 | 0.29782 |  | 4 | 0.19745 | 0.279 | 0.34141 | 0.39389 | 0.44001 | 0.4816 | 0.55517 | 0.61966 | 0.67766