## Start
Temperature Transmittance TT & Radiation Heat Transmittance RHT
Tools from PINPOINT
www.pinpoint-online.ch
E_Version 1.0 / 2010
Short description
Computation of Temperature Transmittance TT and Radiation based Heat transmittance, for single as well as for multi layer constructions. Non-stationary effects
See PINPOINT, pages 58 - 67
Navigation via registertabs at the bottom. | ISBN: 978-3-0346-0120-7
www.birkhauser.ch
www.vdf.ethz.ch

## Tool
Non-stationary effects
| Thickness | Thermal conducitvity | Heat capacity | Density
Layer | mm | W/mK | J/kgK | kg/m3 | m2K/W
External heat transfer coefficient |  |  |  |  | 0.04
Internal heat transfer coefficient |  |  |  |  | 0.125
TEMPERATURE TRANSMITTANCE TT
Effect of external temperature variation Dqe
TT I Isothermal |  | TT II Adiabatic
6.0606 | W/m2K |  | 1 | -
=dynamic U-value
Temperature amplitude attenuation = 1/TT II |  |  | 1 | -
Phase shift* |  |  | 0 | h
RADIATION BASED HEAT TRANSMITTANCE RHT
Effect of an irradiation variation a•DI
RHT I Isothermal |  | RHT II Adiabatic
0.24242 | - |  | 0.04 | m2K/W
4.125 | - | Flux amplitude attenuation = 1/RHT I
0 | h | Phase shift*
*Can be shifted + 24 h depending on the massiveness of a construction.
U-value stationary | 6.0606 | W/m2K
U-value dynamic | 6.0606 | W/m2K

## Print version
WWW.PINPOINT-ONLINE.CH
Compiled by:
On behalf of:
Project:
Temperature Transmittance TT & Radiation based Heat Transmittance RHT
Non-stationary effects
Layer construction
Layer | Thickness |  | Thermal conductivity | Heat capacity | Density | Heat transfer
| [mm] |  | [W/mK] | [J/KgK] | [Kg/m3] | [m2K/W]
External heat transfer coefficient | [5 empty] | 0.04
Internal heat transfer coefficient | [5 empty] | 0.125
TEMPERATURE TRANSMITTANCE TT
Effect of external temperature variation Dqe
TT I Isothermal |  |  | TT II Adiabatic
6.0606 | [W/m2K] | =dyn. U-Wert | 1 |  | [-]
|  | Temperature amplitude attenuation = 1/TT II |  | 1 | [-]
|  | Phase shift* |  | 0 | [h]
RADIATION TRANSMITTANCE RHT
Effect of an irradiation variation a•DI
RHT I Isothermal |  |  | RHT II Adiabatic
0.24242 | [-] |  | 0.04 |  | [m2K/W]
4.125 | [-] |  | Flux amplitude attenuation = 1/RHT I
0 | [h] |  | Phase shift*
*Can be shifted + 24 h depending on the massiveness of a construction.
U-value stationary |  | 6.0606 |  | [W/m2K]
U-value dynamic |  | 6.0606 |  | [W/m2K]
2026-07-28 | [5 empty] | www.pinpoint-online.ch

## Instructions
Temperature Transmittance TT &
Radiation Heat Transmittance RHT
See PINPOINT, pages 58 - 67
Short description
Computation of Temperature Transmittance TT and Radiation based Heat transmittance, for single as well as for multi layer constructions. Non-stationary effects
Input
Heat transfer coefficients
Material thicknesses d and material constants for
the specific thermal conductivity λ, heat capacity and density
Computation
Temperature Transmittance TT I (isothermal) and TT II (adiabatic)
Effect of external temperature variation Dqe
Radiation based Heat Transmittance RHT I (isothermal) and RHT II (adiabatic)
Effect of an irradiation variation a•DI
Remarks
The values of TT I, TT II and RHT I, RHT II can be computed for single layer as well as for multi layer constructions.
The computed values are used for the computation of the total balance of opaque building elements for the non-stationary effects - effects of variations. See PINPOINT pages 60/61
Non-stationary effects:
Difference in temperature Δθ: variable
Heat flux q: variable
Navigation via registertabs at the bottom.

## Berechnungen (hidden)
13
Dynamic thermal properties of layer structures
| mm | W/mK | J/kgK | kg/m3 | air layer | layer resist. | dyn.thickn.
Layer | Thickness | Conductivity | Capacity | Density | TransRes | R= | z= | H=z/R | F1 | F2 | F3 | F4
External |  |  |  |  | 0.04 | 0 | 0 | 1
0 | 0 | 0 | 0 | 0 | 0 | 0 | 0 | 1 | 1 | 0 | 0 | 0
0 | 0 | 0 | 0 | 0 | 0 | 0 | 0 | 1 | 1 | 0 | 0 | 0
0 | 0 | 0 | 0 | 0 | 0 | 0 | 0 | 1 | 1 | 0 | 0 | 0
0 | 0 | 0 | 0 | 0 | 0 | 0 | 0 | 1 | 1 | 0 | 0 | 0
0 | 0 | 0 | 0 | 0 | 0 | 0 | 0 | 1 | 1 | 0 | 0 | 0
0 | 0 | 0 | 0 | 0 | 0 | 0 | 0 | 1 | 1 | 0 | 0 | 0
Internal |  |  |  |  | 0.125 | 0
|  |  |  | Sum | 0.165 | 0 | 0
| Aeusserer Uebergang |  |  | U-Wert stat |  | 6.0606 | [22 empty] | Innerer Uebergang
Layer Matrix | Matrix 1 |  |  |  | Matrix 2 |  |  |  | Matrix 3 |  |  |  | Matrix 4 |  |  |  | Matrix 5 |  |  |  | Matrix 6 |  |  |  | Matrix 7 |  |  |  | Matrix 8
| 1 | 0 | 0.04 | 0 | 1 | 0 | 0 | 0 | 1 | 0 | 0 | 0 | 1 | 0 | 0 | 0 | 1 | 0 | 0 | 0 | 1 | 0 | 0 | 0 | 1 | 0 | 0 | 0 | 1 | 0 | 0.125 | 0
| 0 | 1 | 0 | 0.04 | 0 | 1 | 0 | 0 | 0 | 1 | 0 | 0 | 0 | 1 | 0 | 0 | 0 | 1 | 0 | 0 | 0 | 1 | 0 | 0 | 0 | 1 | 0 | 0 | 0 | 1 | 0 | 0.125
| 0 | 0 | 1 | 0 | 0 | 0 | 1 | 0 | 0 | 0 | 1 | 0 | 0 | 0 | 1 | 0 | 0 | 0 | 1 | 0 | 0 | 0 | 1 | 0 | 0 | 0 | 1 | 0 | 0 | 0 | 1 | 0
| 0 | 0 | 0 | 1 | 0 | 0 | 0 | 1 | 0 | 0 | 0 | 1 | 0 | 0 | 0 | 1 | 0 | 0 | 0 | 1 | 0 | 0 | 0 | 1 | 0 | 0 | 0 | 1 | 0 | 0 | 0 | 1
Mult Layer
[5 empty] | Matrix 1*2 |  |  |  | Matrix *3 |  |  |  | Matrix *4 |  |  |  | Matrix *5 |  |  |  | Matrix *6 |  |  |  | Matrix *7 |  |  |  | Matrix *8
[5 empty] | 1 | 0 | 0.04 | 0 | 1 | 0 | 0.04 | 0 | 1 | 0 | 0.04 | 0 | 1 | 0 | 0.04 | 0 | 1 | 0 | 0.04 | 0 | 1 | 0 | 0.04 | 0 | 1 | 0 | 0.165 | 0
[5 empty] | 0 | 1 | 0 | 0.04 | 0 | 1 | 0 | 0.04 | 0 | 1 | 0 | 0.04 | 0 | 1 | 0 | 0.04 | 0 | 1 | 0 | 0.04 | 0 | 1 | 0 | 0.04 | 0 | 1 | 0 | 0.165
[5 empty] | 0 | 0 | 1 | 0 | 0 | 0 | 1 | 0 | 0 | 0 | 1 | 0 | 0 | 0 | 1 | 0 | 0 | 0 | 1 | 0 | 0 | 0 | 1 | 0 | 0 | 0 | 1 | 0
[5 empty] | 0 | 0 | 0 | 1 | 0 | 0 | 0 | 1 | 0 | 0 | 0 | 1 | 0 | 0 | 0 | 1 | 0 | 0 | 0 | 1 | 0 | 0 | 0 | 1 | 0 | 0 | 0 | 1
Matrix
Charact.Val Matrix W: | 1 | 0 | 0.165 | 0
| 0 | 1 | 0 | 0.165
| 0 | 0 | 1 | 0
| 0 | 0 | 0 | 1
6.0606
W11 abs | 1 | W11Phase | 24 | W12 abs | 0.165 | W12 Phase | 24
Atten.Temp.Ampl. (-) |  |  |  | DynamicResist. (m2K/W)
W21 abs | 0 | W21Phase | #DIV/0! | W22 abs | 1 | W22 Phase | 24
Dynam.U-Value (W/M2K) |  |  |  | Atten.of Current Ampl. (-)
ISOTHERM |  |  |  | ADIABATIC
| Isotherm |  | Adiabatisch |  | Amlitudendämpfung |  | Phasenverschiebung
| TDG I |  | TDG II |  | Temperatur- | 1 | 24 | h
Temperaturdurchgriff TDG | 6.0606 | W/m2K | 1 | - | Strom- | 1 | 24 | h
| SDG I |  | SDG II
Strahlungsdurchgriff SDG | 0.24242 | - | 0.04 | m2K/W
U-Wert stationär | 6.0606 | W/m2K | he | 0.04 | W/m2K
gem. PinPoint: | [5 empty] | nach element23
| 0.165 |  | 1 | Temp A Dämfung |  |  | Fall I | Fall II
[6 empty] | Dyn Widerstand | 0.165
[6 empty] | Temp A Dämpf | 1.32 | 1
Strom A Dämpfung | 4.125 |  | 25 |  |  | Argument Arctan | 0 | 0 | 6.2832
[6 empty] | Temp Phase roh | 0 | 0
[6 empty] | Temp Phasenversch | 0 | 0
[6 empty] | korr Abs | 0 | 0

## BerechnungBK (hidden)
Geprüft: 28.05.07
Dynamic thermal properties of layer structures
| mm | W/mK | J/kgK | kg/m3 | air layer | layer resist. | dyn.thickn.
Layer | Thickness | Conductivity | Capacity | Density | TransRes | R= | z= | z/R
External |  |  |  |  | 0.04 | 0 | 0 | 1
0 | 0 | 0 | 0 | 0 | 0 | 0 | 0 | 1
0 | 0 | 0 | 0 | 0 | 0 | 0 | 0 | 1
0 | 0 | 0 | 0 | 0 | 0 | 0 | 0 | 1
0 | 0 | 0 | 0 | 0 | 0 | 0 | 0 | 1
0 | 0 | 0 | 0 | 0 | 0 | 0 | 0 | 1
0 | 0 | 0 | 0 | 0 | 0 | 0 | 0 | 1
Internal |  |  |  |  | 0.125 | 0
|  |  |  | Sum | 0.165 | 0 | 0
|  |  |  | U-Wert stat |  | 6.0606
Layer Matrix | Matrix 1 |  |  |  | Matrix 2 |  |  |  | Matrix 3 |  |  |  | Matrix 4 |  |  |  | Matrix 5 |  |  |  | Matrix 6 |  |  |  | Matrix 7 |  |  |  | Matrix 8
| 1 | 0 | -0.04 | 0 | 1 | 0 | 0 | 0 | 1 | 0 | 0 | 0 | 1 | 0 | 0 | 0 | 1 | 0 | 0 | 0 | 1 | 0 | 0 | 0 | 1 | 0 | 0 | 0 | 1 | 0 | -0.125 | 0
| 0 | 1 | 0 | -0.04 | 0 | 1 | 0 | 0 | 0 | 1 | 0 | 0 | 0 | 1 | 0 | 0 | 0 | 1 | 0 | 0 | 0 | 1 | 0 | 0 | 0 | 1 | 0 | 0 | 0 | 1 | 0 | -0.125
| 0 | 0 | 1 | 0 | 0 | 0 | 1 | 0 | 0 | 0 | 1 | 0 | 0 | 0 | 1 | 0 | 0 | 0 | 1 | 0 | 0 | 0 | 1 | 0 | 0 | 0 | 1 | 0 | 0 | 0 | 1 | 0
| 0 | 0 | 0 | 1 | 0 | 0 | 0 | 1 | 0 | 0 | 0 | 1 | 0 | 0 | 0 | 1 | 0 | 0 | 0 | 1 | 0 | 0 | 0 | 1 | 0 | 0 | 0 | 1 | 0 | 0 | 0 | 1
Mult Layer
| Matrix 1*2 |  |  |  | Matrix *3 |  |  |  | Matrix *4 |  |  |  | Matrix *5 |  |  |  | Matrix *6 |  |  |  | Matrix *7 |  |  |  | Matrix *8
| 1 | 0 | -0.04 | 0 | 1 | 0 | -0.04 | 0 | 1 | 0 | -0.04 | 0 | 1 | 0 | -0.04 | 0 | 1 | 0 | -0.04 | 0 | 1 | 0 | -0.04 | 0 | 1 | 0 | -0.165 | 0
| 0 | 1 | 0 | -0.04 | 0 | 1 | 0 | -0.04 | 0 | 1 | 0 | -0.04 | 0 | 1 | 0 | -0.04 | 0 | 1 | 0 | -0.04 | 0 | 1 | 0 | -0.04 | 0 | 1 | 0 | -0.165
| 0 | 0 | 1 | 0 | 0 | 0 | 1 | 0 | 0 | 0 | 1 | 0 | 0 | 0 | 1 | 0 | 0 | 0 | 1 | 0 | 0 | 0 | 1 | 0 | 0 | 0 | 1 | 0
| 0 | 0 | 0 | 1 | 0 | 0 | 0 | 1 | 0 | 0 | 0 | 1 | 0 | 0 | 0 | 1 | 0 | 0 | 0 | 1 | 0 | 0 | 0 | 1 | 0 | 0 | 0 | 1
Matrix
Charact.Val | 1 | 0 | -0.165 | 0 |  | TDGII | Re | 1 | 1 | 0 | 0
| 0 | 1 | 0 | -0.165 |  |  | Im | 0
| 0 | 0 | 1 | 0 |  | TDGI | Re | 6.0606 | 6.0606 | 0 | 0
| 0 | 0 | 0 | 1 |  |  | Im | 0
W11 abs | 1 |  |  | W12 abs | 0.165
W21 abs | 0 |  |  | W22 abs | 1
ISOTHERM |  |  |  | ADIABATIC
| Isotherm |  | Adiabatisch |  | Amlitudendämpfung |  | Phasenverschiebung
| TDG I |  | TDG II |  | Temperatur- | 1 | 0 | h
Temperaturdurchgriff TDG | 6.0606 | W/m2K | 1 | - | Strom- | 4.125 | 0 | h
auf a*dI bezogen
| SDG I |  | SDG II
Strahlungsdurchgriff SDG | 0.24242 | - | 0.04 | m2K/W
U-Wert stationär | 6.0606 | W/m2K | Rext | 0.04 | W/m2K