## Start
Sun angles
Tools from PINPOINT
www.pinpoint-online.ch
E_Version 1.0 / 2010
Short description
Computation of the monthly change in sun angles Diurnal variation of the sun angles Dependent on geographical latitude
See PINPOINT, page 20
Navigation via registertabs at the bottom! | ISBN: 978-3-0346-0120-7
www.birkhauser.ch
www.vdf.ethz.ch

## Tool
Monthly change in sun angles
Location | Zürich
Geographical latitude | 47.4 | °
S
E
N
W
N

## Print version
WWW.PINPOINT-ONLINE.CH
Compiled by:
On behalf of:
Project:
Sun angles
Location |  | Zürich
Geographical latitude |  | 47.4
Monthly change in sun angles
On the 21st of each month, regardless of Summer Time
2026-07-28 |  |  | www.pinpoint-online.ch
6
5/7
4/8
3/9
2/10
1/11
12

## Instructions
Sun angles
See PINPOINT, page 20
Short description
Computation of the monthly change in sun angles
Diurnal variation of the sun angles
Dependent on geographical latitude
Input
Location (optional)
Geographical latitude
Computation
Monthly change in sun angles
Elevation depending on azimuth (print version)
Elevation depending on the time of the day
Remarks
The slight variation in the earth’s axis is ignored.
Navigation via registertabs at the bottom!

## Berechnung (hidden)
Sun Angles for Beijing
[8 empty] | sin(Latitude) | 0.7361
| Latutude | 47.4 | ° |  |  |  |  | cos(Latitude) | 0.67688
| App Solar Time | 12
| Hour Angle: | 0
| Month | Day | Declination | sin delta | Elevation sin | Elevation ° | Azimuth
| 0 | 0 | -23.0859 | -0.39211 | 0.33404 | 19.5141 | 0.9999 | 0.81029
| 1 | 30 | -18.0428 | -0.30973 | 0.4156 | 24.5572 | 0.9999 | 0.81029
| 2 | 60 | -8.2937 | -0.14425 | 0.56362 | 34.3063 | 0.9999 | 0.81029
| 3 | 90 | 3.6185 | 0.063113 | 0.72198 | 46.2185 | 0.9999 | 0.81029
| 4 | 120 | 14.587 | 0.25185 | 0.84044 | 57.187 | 0.9999 | 0.81029
| 5 | 150 | 21.7509 | 0.37057 | 0.90146 | 64.3509 | 0.9999 | 0.81029
| 6 | 180 | 23.2416 | 0.39461 | 0.91242 | 65.8416 | 0.9999 | 0.81029
| 7 | 210 | 18.6705 | 0.32013 | 0.8769 | 61.2705 | 0.9999 | 0.81029
| 8 | 240 | 9.2297 | 0.16039 | 0.78618 | 51.8297 | 0.9999 | 0.81029
| 9 | 270 | -2.6184 | -0.045684 | 0.64254 | 39.9816 | 0.9999 | 0.81029
| 10 | 300 | -13.7836 | -0.23825 | 0.48201 | 28.8164 | 0.9999 | 0.81029
| 11 | 330 | -21.3537 | -0.36412 | 0.36238 | 21.2463 | 0.9999 | 0.81029
| 12 | 360 | -23.3543 | -0.39642 | 0.32962 | 19.2457 | 0.9999 | 0.81029
|  |  | Daytime | 0 | 1 | 2 | 3 | 4 | 5 | 6 | 7 | 8 | 9 | 10 | 11 | 11.5 | 11.75 | 11.9 | 11.95 | 12 | 12 | 12.05 | 12.1 | 12.25 | 12.5 | 13 | 14 | 15 | 16 | 17 | 18 | 19 | 20 | 21 | 22 | 23 | 24
|  |  |  | -180 | -165 | -150 | -135 | -120 | -105 | -90 | -75 | -60 | -45 | -30 | -15 | -7.5 | -3.75 | -1.5 | -0.75 | -2e-06 | 2e-06 | 0.75 | 1.5 | 3.75 | 7.5 | 15 | 30 | 45 | 60 | 75 | 90 | 105 | 120 | 135 | 150 | 165 | 180
| Month | Day | Declination | Elev/Azim | Elev/Azim | Elev/Azim | Elev/Azim | Elev/Azim | Elev/Azim | Elev/Azim | Elev/Azim | Elev/Azim | Elev/Azim | Elev/Azim | Elev/Azim | Elev/Azim | Elev/Azim | Elev/Azim | Elev/Azim | Elev/Azim | Elev/Azim | Elev/Azim | Elev/Azim | Elev/Azim | Elev/Azim | Elev/Azim | Elev/Azim | Elev/Azim | Elev/Azim | Elev/Azim | Elev/Azim | Elev/Azim | Elev/Azim | Elev/Azim | Elev/Azim | Elev/Azim | Elev/Azim
1/11 | 1 | 21 | -20.138 | -62.738 | -60.1426 | -53.4927 | -44.6512 | -34.8321 | -24.7023 | -14.6803 | -5.103 | 3.688 | 11.2995 | 17.2733 | 21.1258 | 22.1253 | 22.3777 | 22.4485 | 22.4586 | 22.462 | 22.462 | 22.4586 | 22.4485 | 22.3777 | 22.1253 | 21.1258 | 17.2733 | 11.2995 | 3.688 | -5.103 | -14.6803 | -24.7023 | -34.8321 | -44.6512 | -53.4927 | -60.1426 | -62.738
|  | 31 |  | -180 | -150.7843 | -127.902 | -111.0604 | -97.8784 | -86.5818 | -76.0603 | -65.5723 | -54.5645 | -42.6098 | -29.4461 | -15.1 | -7.6018 | -3.8076 | -1.5238 | -0.76194 | -1.7075e-06 | 1.7075e-06 | 0.76194 | 1.5238 | 3.8076 | 7.6018 | 15.1 | 29.4461 | 42.6098 | 54.5645 | 65.5723 | 76.0603 | 86.5818 | 97.8784 | 111.0604 | 127.902 | 150.7843 | 180
2/10 | 2 | 52 | -11.2263 | -53.8263 | -51.6845 | -45.9129 | -37.7902 | -28.3769 | -18.3695 | -8.2392 | 1.6348 | 10.8743 | 19.0358 | 25.5735 | 29.8674 | 30.9933 | 31.2783 | 31.3584 | 31.3699 | 31.3737 | 31.3737 | 31.3699 | 31.3584 | 31.2783 | 30.9933 | 29.8674 | 25.5735 | 19.0358 | 10.8743 | 1.6348 | -8.2392 | -18.3695 | -28.3769 | -37.7902 | -45.9129 | -51.6845 | -53.8263
|  | 28 |  | -180 | -155.8286 | -135.1788 | -118.639 | -105.1018 | -93.328 | -82.3482 | -71.411 | -59.8812 | -47.1974 | -32.9357 | -17.0227 | -8.5894 | -4.3048 | -1.723 | -0.8616 | -1.7075e-06 | 1.7075e-06 | 0.8616 | 1.723 | 4.3048 | 8.5894 | 17.0227 | 32.9357 | 47.1974 | 59.8812 | 71.411 | 82.3482 | 93.328 | 105.1018 | 118.639 | 135.1788 | 155.8286 | 180
3/9 | 3 | 80 | -0.40365 | -43.0037 | -41.2222 | -36.2538 | -28.9337 | -20.0973 | -10.3913 | -0.29713 | 9.7877 | 19.4658 | 28.2569 | 35.5203 | 40.4369 | 41.7501 | 42.0844 | 42.1784 | 42.1919 | 42.1963 | 42.1963 | 42.1919 | 42.1784 | 42.0844 | 41.7501 | 40.4369 | 35.5203 | 28.2569 | 19.4658 | 9.7877 | -0.29713 | -10.3913 | -20.0973 | -28.9337 | -36.2538 | -41.2222 | -43.0037
|  | 31 |  | -180 | -159.8736 | -141.6824 | -126.1053 | -112.757 | -100.8851 | -89.7268 | -78.5704 | -66.7085 | -53.3935 | -37.9013 | -19.8794 | -10.0758 | -5.0557 | -2.0243 | -1.0123 | -2.5613e-06 | 2.5613e-06 | 1.0123 | 2.0243 | 5.0557 | 10.0758 | 19.8794 | 37.9013 | 53.3935 | 66.7085 | 78.5704 | 89.7268 | 100.8851 | 112.757 | 126.1053 | 141.6824 | 159.8736 | 180
4/8 | 4 | 111 | 11.579 | -31.021 | -29.522 | -25.2465 | -18.7315 | -10.5913 | -1.368 | 8.4965 | 18.625 | 28.6397 | 38.0706 | 46.2208 | 52.0227 | 53.6273 | 54.0403 | 54.1568 | 54.1735 | 54.179 | 54.179 | 54.1735 | 54.1568 | 54.0403 | 53.6273 | 52.0227 | 46.2208 | 38.0706 | 28.6397 | 18.625 | 8.4965 | -1.368 | -10.5913 | -18.7315 | -25.2465 | -29.522 | -31.021
|  | 30 |  | -180 | -163.0592 | -147.2106 | -132.9912 | -120.333 | -108.8198 | -97.8957 | -86.9285 | -75.166 | -61.6324 | -45.0692 | -24.3334 | -12.4519 | -6.2641 | -2.51 | -1.2553 | -2.5613e-06 | 2.5613e-06 | 1.2553 | 2.51 | 6.2641 | 12.4519 | 24.3334 | 45.0692 | 61.6324 | 75.166 | 86.9285 | 97.8957 | 108.8198 | 120.333 | 132.9912 | 147.2106 | 163.0592 | 180
5/7 | 5 | 141 | 20.138 | -22.462 | -21.1258 | -17.2733 | -11.2995 | -3.688 | 5.103 | 14.6803 | 24.7023 | 34.8321 | 44.6512 | 53.4927 | 60.1426 | 62.0656 | 62.5683 | 62.7108 | 62.7312 | 62.738 | 62.738 | 62.7312 | 62.7108 | 62.5683 | 62.0656 | 60.1426 | 53.4927 | 44.6512 | 34.8321 | 24.7023 | 14.6803 | 5.103 | -3.688 | -11.2995 | -17.2733 | -21.1258 | -22.462
|  | 31 |  | -180 | -164.9 | -150.5539 | -137.3902 | -125.4355 | -114.4277 | -103.9397 | -93.4182 | -82.1216 | -68.9396 | -52.098 | -29.2157 | -15.1647 | -7.6597 | -3.0728 | -1.537 | -2.2589e-06 | 2.2589e-06 | 1.537 | 3.0728 | 7.6597 | 15.1647 | 29.2157 | 52.098 | 68.9396 | 82.1216 | 93.4182 | 103.9397 | 114.4277 | 125.4355 | 137.3902 | 150.5539 | 164.9 | 180
6 | 6 | 172 | 23.4498 | -19.1502 | -17.8717 | -14.1731 | -8.4049 | -1.0062 | 7.5971 | 17.0332 | 26.9778 | 37.1147 | 47.056 | 56.1711 | 63.2195 | 65.3107 | 65.8628 | 66.0198 | 66.0423 | 66.0498 | 66.0498 | 66.0423 | 66.0198 | 65.8628 | 65.3107 | 63.2195 | 56.1711 | 47.056 | 37.1147 | 26.9778 | 17.0332 | 7.5971 | -1.0062 | -8.4049 | -14.1731 | -17.8717 | -19.1502
|  | 30 |  | -180 | -165.5532 | -151.7639 | -139.0235 | -127.3804 | -116.6202 | -106.3627 | -96.0921 | -85.0872 | -72.2101 | -55.4822 | -31.8016 | -16.6593 | -8.4375 | -3.3875 | -1.6947 | -3.4151e-06 | 3.4151e-06 | 1.6947 | 3.3875 | 8.4375 | 16.6593 | 31.8016 | 55.4822 | 72.2101 | 85.0872 | 96.0921 | 106.3627 | 116.6202 | 127.3804 | 139.0235 | 151.7639 | 165.5532 | 180
5/7 | 7 | 202 | 20.4415 | -22.1585 | -20.8277 | -16.9895 | -11.0346 | -3.4423 | 5.332 | 14.897 | 24.9129 | 35.0443 | 44.8754 | 53.7419 | 60.4265 | 62.3636 | 62.8704 | 63.0141 | 63.0346 | 63.0415 | 63.0415 | 63.0346 | 63.0141 | 62.8704 | 62.3636 | 60.4265 | 53.7419 | 44.8754 | 35.0443 | 24.9129 | 14.897 | 5.332 | -3.4423 | -11.0346 | -16.9895 | -20.8277 | -22.1585
|  | 31 |  | -180 | -164.961 | -150.6664 | -137.5412 | -125.6141 | -114.6278 | -104.1595 | -93.659 | -82.3864 | -69.2277 | -52.3899 | -29.4321 | -15.2881 | -7.7236 | -3.0986 | -1.55 | -3.4151e-06 | 3.4151e-06 | 1.55 | 3.0986 | 7.7236 | 15.2881 | 29.4321 | 52.3899 | 69.2277 | 82.3864 | 93.659 | 104.1595 | 114.6278 | 125.6141 | 137.5412 | 150.6664 | 164.961 | 180
4/8 | 8 | 233 | 11.7541 | -30.8459 | -29.3505 | -25.0841 | -18.5804 | -10.4507 | -1.2356 | 8.6241 | 18.7517 | 28.7699 | 38.2095 | 46.3734 | 52.1906 | 53.8005 | 54.2149 | 54.3318 | 54.3485 | 54.3541 | 54.3541 | 54.3485 | 54.3318 | 54.2149 | 53.8005 | 52.1906 | 46.3734 | 38.2095 | 28.7699 | 18.7517 | 8.6241 | -1.2356 | -10.4507 | -18.5804 | -25.0841 | -29.3505 | -30.8459
|  | 31 |  | -180 | -163.0997 | -147.2829 | -133.0845 | -120.4391 | -108.9343 | -98.0169 | -87.056 | -75.2994 | -61.7679 | -45.1933 | -24.4147 | -12.496 | -6.2867 | -2.5191 | -1.2599 | -3.3067e-06 | 3.3067e-06 | 1.2599 | 2.5191 | 6.2867 | 12.496 | 24.4147 | 45.1933 | 61.7679 | 75.2994 | 87.056 | 98.0169 | 108.9343 | 120.4391 | 133.0845 | 147.2829 | 163.0997 | 180
3/9 | 9 | 264 | -0.20183 | -42.8018 | -41.026 | -36.0706 | -28.7647 | -19.9396 | -10.2405 | -0.14857 | 9.9387 | 19.6238 | 28.4263 | 35.7038 | 40.6333 | 41.9505 | 42.2858 | 42.3802 | 42.3937 | 42.3982 | 42.3982 | 42.3937 | 42.3802 | 42.2858 | 41.9505 | 40.6333 | 35.7038 | 28.4263 | 19.6238 | 9.9387 | -0.14857 | -10.2405 | -19.9396 | -28.7647 | -36.0706 | -41.026 | -42.8018
|  | 30 |  | -180 | -159.9359 | -141.7872 | -126.2312 | -112.8911 | -101.0214 | -89.8634 | -78.7063 | -66.8417 | -53.5182 | -38.0047 | -19.9406 | -10.1079 | -5.0719 | -2.0308 | -1.0155 | -2.5613e-06 | 2.5613e-06 | 1.0155 | 2.0308 | 5.0719 | 10.1079 | 19.9406 | 38.0047 | 53.5182 | 66.8417 | 78.7063 | 89.8634 | 101.0214 | 112.8911 | 126.2312 | 141.7872 | 159.9359 | 180
2/10 | 10 | 294 | -11.7541 | -54.3541 | -52.1906 | -46.3734 | -38.2095 | -28.7699 | -18.7517 | -8.6241 | 1.2356 | 10.4507 | 18.5804 | 25.0841 | 29.3505 | 30.4683 | 30.7512 | 30.8307 | 30.8421 | 30.8459 | 30.8459 | 30.8421 | 30.8307 | 30.7512 | 30.4683 | 29.3505 | 25.0841 | 18.5804 | 10.4507 | 1.2356 | -8.6241 | -18.7517 | -28.7699 | -38.2095 | -46.3734 | -52.1906 | -54.3541
|  | 31 |  | -180 | -155.5853 | -134.8067 | -118.2321 | -104.7006 | -92.944 | -81.9831 | -71.0657 | -59.5609 | -46.9155 | -32.7171 | -16.9003 | -8.5263 | -4.2729 | -1.7103 | -0.85522 | -2.0913e-06 | 2.0913e-06 | 0.85522 | 1.7103 | 4.2729 | 8.5263 | 16.9003 | 32.7171 | 46.9155 | 59.5609 | 71.0657 | 81.9831 | 92.944 | 104.7006 | 118.2321 | 134.8067 | 155.5853 | 180
1/11 | 11 | 325 | -20.4415 | -63.0415 | -60.4265 | -53.7419 | -44.8754 | -35.0443 | -24.9129 | -14.897 | -5.332 | 3.4423 | 11.0346 | 16.9895 | 20.8277 | 21.8232 | 22.0745 | 22.145 | 22.1551 | 22.1585 | 22.1585 | 22.1551 | 22.145 | 22.0745 | 21.8232 | 20.8277 | 16.9895 | 11.0346 | 3.4423 | -5.332 | -14.897 | -24.9129 | -35.0443 | -44.8754 | -53.7419 | -60.4265 | -63.0415
|  | 30 |  | -180 | -150.5679 | -127.6101 | -110.7723 | -97.6136 | -86.341 | -75.8405 | -65.3722 | -54.3859 | -42.4588 | -29.3336 | -15.039 | -7.5706 | -3.7919 | -1.5175 | -0.7588 | -1.7075e-06 | 1.7075e-06 | 0.7588 | 1.5175 | 3.7919 | 7.5706 | 15.039 | 29.3336 | 42.4588 | 54.3859 | 65.3722 | 75.8405 | 86.341 | 97.6136 | 110.7723 | 127.6101 | 150.5679 | 180
12 | 12 | 355 | -23.4498 | -66.0498 | -63.2195 | -56.1711 | -47.056 | -37.1147 | -26.9778 | -17.0332 | -7.5971 | 1.0062 | 8.4049 | 14.1731 | 17.8717 | 18.8283 | 19.0696 | 19.1373 | 19.147 | 19.1502 | 19.1502 | 19.147 | 19.1373 | 19.0696 | 18.8283 | 17.8717 | 14.1731 | 8.4049 | 1.0062 | -7.5971 | -17.0332 | -26.9778 | -37.1147 | -47.056 | -56.1711 | -63.2195 | -66.0498
|  |  |  | -180 | -148.1984 | -124.5178 | -107.7899 | -94.9128 | -83.9079 | -73.6373 | -63.3798 | -52.6196 | -40.9765 | -28.2361 | -14.4468 | -7.2683 | -3.6399 | -1.4566 | -0.72835 | -1.7075e-06 | 1.7075e-06 | 0.72835 | 1.4566 | 3.6399 | 7.2683 | 14.4468 | 28.2361 | 40.9765 | 52.6196 | 63.3798 | 73.6373 | 83.9079 | 94.9128 | 107.7899 | 124.5178 | 148.1984 | 180