## Start
U-Value
Tools from PINPOINT
www.pinpoint-online.ch
E_Version 1.0 / 2010
Short description
Computation of the heat transmission-coefficient U Stationary heat exchange
See PINPOINT, pages 36 - 39
Navigation via registertabs at the bottom! | ISBN: 978-3-0346-0120-7
www.birkhauser.ch
www.vdf.ethz.ch

## Tool
Layers of construction
U-value and |  | Computation of heat transmission coefficient U | [5 empty] | Computation of
temperature profile: |  | U-value | [5 empty] | temperature profile
Computation table | [7 empty] | through construction layers
|  | d | l | he,i | 1/he,i | 1/he,i |  | q |  | Dq | q
[5 empty] | or | +
[5 empty] | dj/lj | S dj/lj
Set up | Material | [m] | [W/mK] | [W/m2K] | [m2K/W] | [m2K/W] |  | [W/m2] |  | [°C] | [°C]
External air |  | - | - | - |  | - |  | - |  | - | qe= | -10
External heat transfer coefficient |  | - | - | 25 | 0.04 |  | 1) | 181.8182 | 2) | 7.2727
[6 empty] | 0.04 |  |  |  |  | qSe= | -2.7273
1st layer |  |  |  | - | 0 |  |  |  | 3) | 0
[6 empty] | 0.04 |  |  |  |  | q12= | -2.7273
2nd layer |  |  |  | - | 0 |  |  |  | 3) | 0
[6 empty] | 0.04 |  |  |  |  | q23= | -2.7273
3rd layer |  |  |  | - | 0 |  |  |  | 3) | 0
[6 empty] | 0.04 |  |  |  |  | q34= | -2.7273
4th layer |  |  |  | - | 0 |  |  |  | 3) | 0
[6 empty] | 0.04 |  |  |  |  | q45= | -2.7273
5th layer |  |  |  | - | 0 |  |  |  | 3) | 0
[6 empty] | 0.04 |  |  |  |  | q56= | -2.7273
6th layer |  |  |  | - | 0 |  |  |  | 3) | 0
[6 empty] | 0.04 |  |  |  |  | q67= | -2.7273
7th layer |  |  |  | - | 0 |  |  |  | 3) | 0
[6 empty] | 0.04 |  |  |  |  | q78= | -2.7273
8th layer |  |  |  | - | 0 |  |  |  | 3) | 0
[6 empty] | 0.04 |  |  |  |  | q89= | -2.7273
9th layer |  |  |  | - | 0 |  |  |  | 3) | 0
[6 empty] | 0.04 |  |  |  |  | q910= | -2.7273
10th layer |  |  |  | - | 0 |  |  |  | 3) | 0
[6 empty] | 0.04 |  |  |  |  | qSi= | -2.7273
Internal heat transfer coefficient |  | - | - | 8 | 0.125 |  |  |  | 2) | 22.7273
[6 empty] | 0.165 |  |  |  |  | qi= | 20
Internal air |  | - | - | - | - |  |  | - |  | -
[7 empty] | 1) | q = U (qi -qe )
|  | Rtot = | 1/he + Sdj/lj + 1/hi = |  | 0.165 | [m2K/W]
[7 empty] | 2) | Dq = q / h
|  | U= | 1 / Rtot | = | 6.0606 | [W/m2K] | 3) | Dq = q • d / l

## Printversion
WWW.PINPOINT-ONLINE.CH
Compiled by:
On behalf of:
Project:
U-value
Layers of construction
U-value and |  | Computation of | [5 empty] | Computation of
temperature profile: |  | heat transmission coefficient U, | [5 empty] | temperature profile
Computation table |  | U-value | [5 empty] | through construction layers
|  | d | l | he,i | 1/he,i | S | q |  | Dq |  | q
bzw.
dj/lj
|  | [m] | [W/mK] | [W/m2K] | [m2K/W] | [m2K/W] |  | [W/m2] |  | [°C] | [°C]
External air |  | - | - | - | - |  | - |  | -
[6 empty] | - |  |  |  |  | qe= | -10
External heat transfer |  | - | - | 25 | 0.04 |  | 1) | 181.8182 | 2) | 7.2727
[6 empty] | 0.04 |  |  |  |  | qSe= | -2.7273
1st | 0 | 0 | 0 | - | 0 |  |  |  | 3) | 0
[6 empty] | 0.04 |  |  |  |  | q12= | -2.7273
2nd | 0 | 0 | 0 | - | 0 |  |  |  | 3) | 0
[6 empty] | 0.04 |  |  |  |  | q23= | -2.7273
3rd | 0 | 0 | 0 | - | 0 |  |  |  | 3) | 0
[6 empty] | 0.04 |  |  |  |  | q34= | -2.7273
4th | 0 | 0 | 0 | - | 0 |  |  | 0 | 3) | 0
[6 empty] | 0.04 |  |  |  |  | q45= | -2.7273
5th | 0 | 0 | 0 | - | 0 |  |  |  | 3) | 0
[6 empty] | 0.04 |  |  |  |  | q56= | -2.7273
6th | 0 | 0 | 0 | - | 0 |  |  |  | 3) | 0
[6 empty] | 0.04 |  |  |  |  | q67= | -2.7273
7th | 0 | 0 | 0 | - | 0 |  |  |  | 3) | 0
[6 empty] | 0.04 |  |  |  |  | q78= | -2.7273
8th | 0 | 0 | 0 | - | 0 |  |  |  | 3) | 0
[6 empty] | 0.04 |  |  |  |  | q89= | -2.7273
9th | 0 | 0 | 0 | - | 0 |  |  |  | 3) | 0
[6 empty] | 0.04 |  |  |  |  | q910= | -2.7273
10th | 0 | 0 | 0 | - | 0 |  |  |  | 3) | 0
[6 empty] | 0.04 |  |  |  |  | qSi= | -2.7273
Internal heat transfer |  | - | - | 8 | 0.125 |  |  |  | 2) | 22.7273
[6 empty] | 0.165 |  |  |  |  | qi= | 20
Internal air |  | - | - | - | - |  |  | - |  | -
[7 empty] | 1) | q = U (qi -qe )
|  | Rtot = 1/he+Sdj/lj+1/hi = |  |  | 0.165 | [m2K/W]
[7 empty] | 2) | Dq = q / h
|  | U = | 1 / Rtot | = | 6.0606 | [W/m2K] | 3) | Dq = q d / l
2026-07-28 | [11 empty] | www.pinpoint-online.ch

## Instructions
U-Value
See PINPOINT, pages 36 - 39
Short description
Computation of the heat transmission-coefficient U Stationary heat exchange
Input
Heat transfer coefficients
Material thicknesses d and their constants for
the specific thermal conductivity l
Internal and external air temperature
Computation
Resistances of the single layers
Total resistance of the whole construction
Temperature profile through the total of the layered construction
U-value, heat transmission coefficient per m2 and 1K temperature difference for the total of the construction
Remarks
Stationary heat exchange:
Measure of the heat throughput per m2 and 1 K temperature difference
Heat transfer coefficients for basic computation
Interior – overall: hi ≈ 8 W/m2K
Exterior – overall: he ≈ 25 W/m2K
l: Thermal conductivity, material constant [W/mK]
Heat transfer coefficients for ventilated wall and roof constructions:
Heat transmission resistance of an air layer – open on top and at the bottom – and all other layers between air layer and exterior air negligible. Instead, the external heat transfer coefficient he is lowered to the value of the internal coefficient hi .
Temperature difference Dq: constant, ≠ 0
Heat flow density q: constant, ≠ 0
Thermal state: balanced flow
Navigation via registertabs at the bottom!